## Portada
Ciclos de Generación de Potencia en Excel
3.- Tablas de vapor
José Luis López Cervantes y Arturo Gracia Figueroa
Agosto de 2020
Temas:
Descripción de la tabla de vapor
Identificación del tipo de fluido
Uso de la función X-STEAM

## Vsat-VSC
Vapor saturado y vapor sobrecalentado (P-T)
Vapor saturado y vapor sobrecalentado (P-h)
Calidad de vapor (Regla de la Palanca)

## Tablas de vapor
Tablas de vapor de agua saturada | [7 empty] | Tablas de vapor sobrecaletado
T [°C]
P [bar] | Tsat [°C] | hL [kJ kg-1] | hV [kJ kg-1] | sL [kJ kg-1 K-1] | sv [kJ kg-1 K-1] | vL [m3 kg-1] | vV [m3 kg-1] | P [bar] |  | 200 | 300 | 400 | 500
0.1 | 45.8075 | 191.8123 | 2583.8869 | 0.64922 | 8.1489 | 0.0010103 | 14.6706 | 5 | h [kJ kg-1] | 2855.8962 | 3064.5962 | 3272.292 | 3484.4082
5 | 151.8362 | 640.1853 | 2748.1076 | 1.8606 | 6.8206 | 0.0010926 | 0.3748 |  | v [m3 kg-1] | 0.42503 | 0.5226 | 0.61729 | 0.71095
15 | 198.2952 | 844.7169 | 2791.0105 | 2.3147 | 6.4431 | 0.0011539 | 0.1317 |  | s [kJ kg-1 K-1] | 7.0611 | 7.4614 | 7.7954 | 8.0891
25 | 223.9565 | 961.9832 | 2802.0427 | 2.5544 | 6.256 | 0.0011974 | 0.079947
35 | 242.5617 | 1049.7753 | 2802.7435 | 2.7254 | 6.1245 | 0.001235 | 0.057058 | 10 | h [kJ kg-1] | 2828.2675 | 3051.7032 | 3264.3855 | 3479.0037
45 | 257.4394 | 1122.143 | 2797.997 | 2.8613 | 6.0198 | 0.0012697 | 0.044059 |  | v [m3 kg-1] | 0.206 | 0.25798 | 0.30659 | 0.35411
55 | 269.967 | 1184.9249 | 2789.7174 | 2.9759 | 5.9307 | 0.0013029 | 0.035642 |  | s [kJ kg-1 K-1] | 6.6955 | 7.1247 | 7.4668 | 7.764
65 | 280.8589 | 1241.1691 | 2778.8288 | 3.076 | 5.8515 | 0.0013356 | 0.029728
75 | 290.5367 | 1292.6964 | 2765.8208 | 3.1658 | 5.7792 | 0.0013682 | 0.025331 | 15 | h [kJ kg-1] | 2796.0156 | 3038.266 | 3256.3657 | 3473.5657
85 | 299.2722 | 1340.6994 | 2750.9602 | 3.2478 | 5.7115 | 0.0014013 | 0.021926 |  | v [m3 kg-1] | 0.13244 | 0.1697 | 0.20301 | 0.23516
95 | 307.2508 | 1386.0161 | 2734.3848 | 3.324 | 5.6472 | 0.0014352 | 0.019203 |  | s [kJ kg-1 K-1] | 6.4537 | 6.9199 | 7.2708 | 7.5716
105 | 314.6058 | 1429.269 | 2716.1442 | 3.3956 | 5.585 | 0.0014704 | 0.016969
115 | 321.4359 | 1470.9478 | 2696.2122 | 3.4636 | 5.5243 | 0.0015072 | 0.015097 | 20 | h [kJ kg-1] | 852.5725 | 3024.2519 | 3248.2271 | 3468.0932
125 | 327.8163 | 1511.4632 | 2674.485 | 3.5288 | 5.464 | 0.0015461 | 0.013501 |  | v [m3 kg-1] | 0.0011561 | 0.1255 | 0.15121 | 0.17568
135 | 333.806 | 1551.1916 | 2650.7749 | 3.592 | 5.4036 | 0.0015877 | 0.012116 |  | s [kJ kg-1 K-1] | 2.3301 | 6.7685 | 7.129 | 7.4335
145 | 339.4518 | 1590.5139 | 2624.806 | 3.6538 | 5.3422 | 0.0016328 | 0.010898
155 | 344.7916 | 1629.8503 | 2596.2167 | 3.715 | 5.2789 | 0.0016825 | 0.0098111 | 30 | h [kJ kg-1] | 852.9781 | 2994.3493 | 3231.571 | 3457.0405
165 | 349.8562 | 1669.6836 | 2564.566 | 3.7765 | 5.2129 | 0.0017383 | 0.0088283 |  | v [m3 kg-1] | 0.001155 | 0.081175 | 0.099377 | 0.11619
175 | 354.6712 | 1710.7632 | 2529.1142 | 3.8393 | 5.1428 | 0.0018029 | 0.0079268 |  | s [kJ kg-1 K-1] | 2.3285 | 6.5412 | 6.9233 | 7.2356
185 | 359.2577 | 1753.987 | 2488.4113 | 3.905 | 5.0663 | 0.00188 | 0.0070818
195 | 363.6331 | 1801.0808 | 2440.0056 | 3.9762 | 4.9795 | 0.0019775 | 0.0062668 | 40 | h [kJ kg-1] | 853.3874 | 2961.6515 | 3214.3735 | 3445.8374
205 | 367.8105 | 1855.898 | 2378.1596 | 4.0588 | 4.8736 | 0.0021136 | 0.0054377 |  | v [m3 kg-1] | 0.001154 | 0.058868 | 0.073432 | 0.086441
215 | 371.7951 | 1932.8091 | 2282.187 | 4.1749 | 4.7166 | 0.0023602 | 0.004463 |  | s [kJ kg-1 K-1] | 2.3269 | 6.3638 | 6.7712 | 7.0919
hF [kJ kg-1]
Calidad de vapor
[11 empty] | P [bar] | 0.3 | 0.5 | 0.7 | 0.8 | 0.9
0.1
5
15
25
35
45
55
65
75
85
95
105
115
125
135
145
155
165
175
185
195
205
215
SF [kJ kg-1]
Calidad de vapor
[11 empty] | P [bar] | 0.3 | 0.5 | 0.7 | 0.8 | 0.9
0.1
5
15
25
35
45
55
65
75
85
95
105
115
125
135
145
155
165
175
185
195
205
215
Note on O39: Determinar el valor de la entapía con el valor de la calidad indicada
Note on O75: Determinar el valor de la entropía con la calidad indicada
Determine la entalpía de los sistemas indicados con diferentes valores de calidad vapor
Determine la entropía de los sistemas indicados con diferentes valores de calidad vapor

## Funciones
X Steam Tables (Magnus Holmgren) www.x-eng.com
Tablas de vapor de Agua
Temperature
Tsat_p | 1 | bar |  |  | #VALUE! | °C | Saturation temperature
T_ph | 1 | bar | 100 | kJ/kg | #VALUE! | °C | Temperture as a function of pressure and enthalpy
T_ps | 1 | bar | 1 | kJ/(kg K) | #VALUE! | °C | Temperture as a function of pressure and entropy
T_hs | 100 | kJ/kg | 0.2 | kJ/(kg K) | #VALUE! | °C | Temperture as a function of enthalpy and entropy
Presión
psat_T | 100 | °C |  |  | #VALUE! | bar | Saturation pressure
p_hs | 84 | kJ/kg | 0.296 | kJ/(kg K) | #VALUE! | bar | Pressure as a function of h and s.
p_hrho | 2000 | kJ/kg | 5 | kg/m3 | #VALUE! | bar | Pressure as a function of h and rho (density). Very unaccurate for solid water region since it's almost incompressible!
Entalpía específica
hV_p | 1 | bar |  |  | #VALUE! | kJ/kg | Saturated vapour enthalpy
hL_p | 1 | bar |  |  | #VALUE! | kJ/kg | Saturated liquid enthalpy
hV_T | 100 | °C |  |  | #VALUE! | kJ/kg | Saturated vapour enthalpy
hL_T | 100 | °C |  |  | #VALUE! | kJ/kg | Saturated liquid enthalpy
h_pT | 1 | bar | 20 | °C | #VALUE! | kJ/kg | Entalpy as a function of pressure and temperature.
h_ps | 1 | bar | 1 | kJ/(kg K) | #VALUE! | kJ/kg | Entalpy as a function of pressure and entropy.
h_px | 1 | bar | 0.5 |  | #VALUE! | kJ/kg | Entalpy as a function of pressure and vapour fraction
h_Tx | 100 | °C | 0.5 |  | #VALUE! | kJ/kg | Entalpy as a function of temperature and vapour fraction
h_prho | 1 | bar | 2 | kg/m3 | #VALUE! | kJ/kg | Entalpy as a function of pressure and density. Observe for low temperatures (liquid) this equation has 2 solutions. (Not valid!!)
Volumen específico
vV_p | 1 | bar |  |  | #VALUE! | m3/kg | Saturated vapour volume
vL_p | 1 | bar |  |  | #VALUE! | m3/kg | Saturated liquid volume
vV_T | 100 | °C |  |  | #VALUE! | m3/kg | Saturated vapour volume
vL_T | 100 | °C |  |  | #VALUE! | m3/kg | Saturated liquid volume
v_pT | 1 | bar | 100 | °C | #VALUE! | m3/kg | Specific volume as a function of pressure and temperature.
v_ph | 1 | bar | 1000 | kJ/kg | #VALUE! | m3/kg | Specific volume as a function of pressure and enthalpy
v_ps | 1 | bar | 5 | kJ/(kg K) | #VALUE! | m3/kg | Specific volume as a function of pressure and entropy.
rhoV_p | 1 | bar |  |  | #VALUE! | kg/m3 | Saturated vapour density
rhoL_p | 1 | bar |  |  | #VALUE! | kg/m3 | Saturated liquid density
rhoV_T | 100 | °C |  |  | #VALUE! | kg/m3 | Saturated vapour density
rhoL_T | 100 | °C |  |  | #VALUE! | kg/m3 | Saturated liquid density
rho_pT | 1 | bar | 100 | °C | #VALUE! | kg/m3 | Density as a function of pressure and temperature.
rho_ph | 1 | bar | 1000 | kJ/kg | #VALUE! | kg/m3 | Density as a function of pressure and enthalpy
rho_ps | 1 | bar | 1 | kJ/(kg K) | #VALUE! | kg/m3 | Density as a function of pressure and entropy.
Entropía específica
sV_p | 0.006117 | bar |  |  | #VALUE! | kJ/(kg K) | Saturated vapour entropy
sL_p | 0.0061171 | bar |  |  | #VALUE! | kJ/(kg K) | Saturated liquid entropy
sV_T | 0.0001 | °C |  |  | #VALUE! | kJ/(kg K) | Saturated vapour entropy
sL_T | 100 | °C |  |  | #VALUE! | kJ/(kg K) | Saturated liquid entropy
s_pT | 1 | bar | 20 | °C | #VALUE! | kJ/(kg K) | Specific entropy as a function of pressure and temperature (Returns saturated vapour entalpy if mixture.)
s_ph | 1 | bar | #VALUE! | kJ/kg | #VALUE! | kJ/(kg K) | Specific entropy as a function of pressure and enthalpy
IAPWS Release on Surface Tension of Ordinary Water Substance, September 1994
st_T | 100 | °C |  |  | #VALUE! | N/m | Surface tension for two phase water/steam as a function of T
st_p | 1 | bar |  |  | #VALUE! | N/m | Surface tension for two phase water/steam as a function of T
Calidad de vapor
x_ph | 1 | bar | 1000 | kJ/kg | #VALUE! |  | Vapour fraction as a function of pressure and enthalpy
x_ps | 1 | bar | 4 | kJ/(kg K) | #VALUE! |  | Vapour fraction as a function of pressure and entropy.
Volumen en función de la calidad
Observe that vapour volume fraction is very sensitive. Vapour volume is about 1000 times greater than liquid volume and therfore vapour volume fraction
gets close to the accurancy of steam IF-97
vx_ph | 1 | bar | 418 | kJ/kg | #VALUE! |  | Vapour volume fraction as a function of pressure and enthalpy
vx_ps | 1 | bar | 4 | kJ/(kg K) | #VALUE! |  | Vapour volume fraction as a function of pressure and entropy.
Note on A8: Para llamar la función =Tsat_p(P)
Note on F8: Ejemplo de cómo se usa la función

## Fluidos
Tablas de vapor de agua saturada | [7 empty] | Tablas de vapor sobrecaletado
T [°C]
P [bar] | Tsat [°C] | hL [kJ kg-1] | hV [kJ kg-1] | sL [kJ kg-1 K-1] | sv [kJ kg-1 K-1] | vL [m3 kg-1] | vV [m3 kg-1] | P [bar] |  | 200 | 300 | 400 | 500
0.1 | 45.8075 | 191.8123 | 2583.8869 | 0.64922 | 8.1489 | 0.0010103 | 14.6706 | 5 | h [kJ kg-1] | 2855.8962 | 3064.5962 | 3272.292 | 3484.4082
5 | 151.8362 | 640.1853 | 2748.1076 | 1.8606 | 6.8206 | 0.0010926 | 0.3748 |  | v [m3 kg-1] | 0.42503 | 0.5226 | 0.61729 | 0.71095
15 | 198.2952 | 844.7169 | 2791.0105 | 2.3147 | 6.4431 | 0.0011539 | 0.1317 |  | s [kJ kg-1 K-1] | 7.0611 | 7.4614 | 7.7954 | 8.0891
25 | 223.9565 | 961.9832 | 2802.0427 | 2.5544 | 6.256 | 0.0011974 | 0.079947
35 | 242.5617 | 1049.7753 | 2802.7435 | 2.7254 | 6.1245 | 0.001235 | 0.057058 | 10 | h [kJ kg-1] | 2828.2675 | 3051.7032 | 3264.3855 | 3479.0037
45 | 257.4394 | 1122.143 | 2797.997 | 2.8613 | 6.0198 | 0.0012697 | 0.044059 |  | v [m3 kg-1] | 0.206 | 0.25798 | 0.30659 | 0.35411
55 | 269.967 | 1184.9249 | 2789.7174 | 2.9759 | 5.9307 | 0.0013029 | 0.035642 |  | s [kJ kg-1 K-1] | 6.6955 | 7.1247 | 7.4668 | 7.764
65 | 280.8589 | 1241.1691 | 2778.8288 | 3.076 | 5.8515 | 0.0013356 | 0.029728
75 | 290.5367 | 1292.6964 | 2765.8208 | 3.1658 | 5.7792 | 0.0013682 | 0.025331 | 15 | h [kJ kg-1] | 2796.0156 | 3038.266 | 3256.3657 | 3473.5657
85 | 299.2722 | 1340.6994 | 2750.9602 | 3.2478 | 5.7115 | 0.0014013 | 0.021926 |  | v [m3 kg-1] | 0.13244 | 0.1697 | 0.20301 | 0.23516
#VALUE! | 300 | #VALUE! | #VALUE! | #VALUE! | #VALUE! | #VALUE! | #VALUE! |  | s [kJ kg-1 K-1] | 6.4537 | 6.9199 | 7.2708 | 7.5716
95 | 307.2508 | 1386.0161 | 2734.3848 | 3.324 | 5.6472 | 0.0014352 | 0.019203
105 | 314.6058 | 1429.269 | 2716.1442 | 3.3956 | 5.585 | 0.0014704 | 0.016969 | 20 | h [kJ kg-1] |  | 3024.2519 | 3248.2271 | 3468.0932
115 | 321.4359 | 1470.9478 | 2696.2122 | 3.4636 | 5.5243 | 0.0015072 | 0.015097 |  | v [m3 kg-1] |  | 0.1255 | 0.15121 | 0.17568
125 | 327.8163 | 1511.4632 | 2674.485 | 3.5288 | 5.464 | 0.0015461 | 0.013501 |  | s [kJ kg-1 K-1] |  | 6.7685 | 7.129 | 7.4335
135 | 333.806 | 1551.1916 | 2650.7749 | 3.592 | 5.4036 | 0.0015877 | 0.012116
145 | 339.4518 | 1590.5139 | 2624.806 | 3.6538 | 5.3422 | 0.0016328 | 0.010898 | 30 | h [kJ kg-1] |  | 2994.3493 | 3231.571 | 3457.0405
155 | 344.7916 | 1629.8503 | 2596.2167 | 3.715 | 5.2789 | 0.0016825 | 0.0098111 |  | v [m3 kg-1] |  | 0.081175 | 0.099377 | 0.11619
165 | 349.8562 | 1669.6836 | 2564.566 | 3.7765 | 5.2129 | 0.0017383 | 0.0088283 |  | s [kJ kg-1 K-1] |  | 6.5412 | 6.9233 | 7.2356
175 | 354.6712 | 1710.7632 | 2529.1142 | 3.8393 | 5.1428 | 0.0018029 | 0.0079268
185 | 359.2577 | 1753.987 | 2488.4113 | 3.905 | 5.0663 | 0.00188 | 0.0070818 | 40 | h [kJ kg-1] |  | 2961.6515 | 3214.3735 | 3445.8374
195 | 363.6331 | 1801.0808 | 2440.0056 | 3.9762 | 4.9795 | 0.0019775 | 0.0062668 |  | v [m3 kg-1] |  | 0.058868 | 0.073432 | 0.086441
205 | 367.8105 | 1855.898 | 2378.1596 | 4.0588 | 4.8736 | 0.0021136 | 0.0054377 |  | s [kJ kg-1 K-1] |  | 6.3638 | 6.7712 | 7.0919
215 | 371.7951 | 1932.8091 | 2282.187 | 4.1749 | 4.7166 | 0.0023602 | 0.004463
Vsat |  |  | Lsat |  |  | Lsat |  | Vsat
P [bar] | 5 |  | P [bar] | 5 |  | T [°C] | 230 | T [°C] | 230
h [kJ kg-1] |  |  | h [kJ kg-1] |  |  | h [kJ kg-1] |  | h [kJ kg-1]
s [kJ kg-1 K-1] |  |  | s [kJ kg-1 K-1] |  |  | s [kJ kg-1 K-1] |  | s [kJ kg-1 K-1]
w =V/F |  |  | w =V/F |  |  | w =V/F |  | w =V/F
[7 empty] | #VALUE! |  | #VALUE!
Ejemplo 1 |  |  | Ejemplo 2 |  |  | Ejemplo 5 |  | Ejemplo 6
h [kJ kg-1] | 2674.485 |  | h [kJ kg-1] | 2994.3 |  | s [kJ kg-1 K-1] | 5.59 | s [kJ kg-1 K-1] | 7.13
P [bar] | 95 |  | T [°C] | 300 |  | P [bar] | 105 | P [bar] | 15
T[°C] |  |  | P[bar] |  |  | T [°C] |  | T [°C]
s [kJ kg-1 K-1] |  |  | s [kJ kg-1 K-1] |  |  | h [kJ kg-1] |  | h [kJ kg-1]
w =V/F |  |  | w =V/F |  |  | w =V/F |  | w =V/F
hVsat (P) [kJ kg-1]= |  |  | hVsat (T) [kJ kg-1]= |  |  | sVsat (P) [kJ kg-1]= |  | sVsat (P) [kJ kg-1]=
hLsat (P) [kJ kg-1]= |  |  | hLsat (T) [kJ kg-1]= |  |  | sLsat (P) [kJ kg-1]= |  | sLsat (P) [kJ kg-1]=
Tipo = |  |  | Tipo = |  |  | Tipo = |  | Tipo =
Ejemplo 3 |  |  | Ejemplo 4 |  |  | Ejemplo 7 |  | Ejemplo 8
h [kJ kg-1] | 3000 |  | h [kJ kg-1] | 1800 |  | s [kJ kg-1 K-1] | 4.16 | s [kJ kg-1 K-1] | 6.77
P [bar] | 40 |  | T [°C] | 150 |  | T [°C] | 307.25 | T [°C] | 400
T [°C] |  |  | P[bar] |  |  | P [bar] |  | P [bar]
s [kJ kg-1 K-1] |  |  | s [kJ kg-1 K-1] |  |  | h [kJ kg-1] |  | h [kJ kg-1]
w =V/F |  |  | w =V/F |  |  | w =V/F |  | w =V/F
hVsat (P) [kJ kg-1]= |  |  | hVsat (T) [kJ kg-1]= |  |  | sVsat (T) [kJ kg-1]= |  | sVsat (T) [kJ kg-1]=
hLsat (P) [kJ kg-1]= |  |  | hLsat (T) [kJ kg-1]= |  |  | sLsat (T) [kJ kg-1]= |  | sLsat (T) [kJ kg-1]=
Tipo = |  |  | Tipo = |  |  | Tipo = |  | Tipo =
Note on O69: La temperatura es mayor a la temperatura critica.
Determinar la propiedades de los fluidos saturados GL = 1. Únicamente se requiere un dato para obtener las propiedades
Identificar y determinar las propiedades de los fluidos.
Tablas de vapor saturado y vapor sobrecalentado
Conjunto de datos P-h y T-h
Conjunto de datos P-s y T-s